## FInal table formatted
Soil properties | Nitrate (mmol/kg) | Manganese (mmol/kg) | Iron (mmol/kg) | Sulphates (mmol/kg) | Nitrate (kJ available/kg) | Manganese (kJ available/kg) | Iron (kJ available/kg) | Sulphate (kJ available/kg) | Total available energy to be gained by bezene oxidation (in kJ) | pH | Conductivity (dS/m)
SC1 | 0.1258 | 2.0023 | 83.0797 | 0.54133 | -312.185 | -2246.7994 | -1453.8944 | -113.1943 | -4126.0731 | 8.85 | 0.084
SC2 | 0.14515 | 2.7304 | 158.1021 | 1.0514 | -360.2135 | -3063.8174 | -2766.786 | -154.3558 | -6345.1727 | 8.58 | 0.123
SC3 | 0 | 0.98293 | 66.607 | 2.5401 | 0 | -1102.9743 | -1165.6222 | -55.5681 | -2324.1646 | 8.13 | 0.149
SC4 | 0 | 1.1832 | 56.4011 | 0.63502 | 0 | -1327.6542 | -987.0188 | -66.8875 | -2381.5605 | 8.3 | 0.064
SC5 | 0 | 1.3288 | 61.7726 | 1.4782 | 0 | -1491.0578 | -1081.0206 | -75.1198 | -2647.1982 | 8.04 | 0.068
SC6 | 0.10322 | 2.9306 | 38.675 | 1.676 | -256.1518 | -3288.4973 | -676.8129 | -165.6752 | -4387.1373 | 7.86 | 0.068
Soil properties | Nitrate (kJ available/kg) | Manganese (kJ available/kg) | Iron (kJ available/kg) | Sulphate (kJ available/kg) |  | Soil properties | Nitrate (how much mole of benzene can be oxidised) | Manganese (how much mole of benzene can be oxidised) | Iron (how much mole of benzene can be oxidised) | Sulphate (how much mole of benzene can be oxidised)
SC1 | 312.185 | 2246.7994 | 1453.8944 | 30.6031 |  | SC1 | 0.10483 | 1.0679
SC2 | 360.2135 | 3063.8174 | 2766.786 | 59.4406 |  | SC2 | 0.12096 | 1.4562
SC3 | 0 | 1102.9743 | 1165.6222 | 143.5991 |  | SC3 | 0 | 0.52423
SC4 | 0 | 1327.6542 | 987.0188 | 35.8998 |  | SC4 | 0 | 0.63101
SC5 | 0 | 1491.0578 | 1081.0206 | 83.57 |  | SC5 | 0 | 0.70868
SC6 | 256.1518 | 3288.4973 | 676.8129 | 94.7519 |  | SC6 | 0.086015 | 1.563
Taking into account bioavailable Maganese/Iron (minimal measurements, considered to be limit of bioavailability)
Soil properties | Nitrate (kJ available/kg) | Manganese (kJ available/kg) | Iron (kJ available/kg) | Sulphate (kJ available/kg)
SC1 | 312.185 | 1143.8252 | 777.0815 | 113.1943
SC2 | 360.2135 | 1960.8431 | 2089.9731 | 154.3558
SC3 | 0 | 0 | 488.8093 | 55.5681
SC4 | 0 | 224.6799 | 310.2059 | 66.8875
SC5 | 0 | 388.0835 | 404.2077 | 75.1198
SC6 | 256.1518 | 2185.5231 | 0 | 165.6752

## Acceptable_Potential
|  | Number of electrons accepted per mole (in mol) | Total mmol electrons 'acceptable' for this compound | Gibs free energy after oxidising 1 benzene using this electron acceptor | How much mole is consumed per mmole of benzene | how many moles of benzene can be oxidised using this electron acceptor
Soil properties | Nitrate (mmol/kg) | 5 |  | -2.978 | 6
SC1 | 0.1258 | 5 | 0.62898 | -2.978 | 6 | 0.020966
SC2 | 0.14515 | 5 | 0.72575 | -2.978 | 6 | 0.024192
SC3 | 0 | 5 | 0 | -2.978 | 6 | 0
SC4 | 0 | 5 | 0 | -2.978 | 6 | 0
SC5 | 0 | 5 | 0 | -2.978 | 6 | 0
SC6 | 0.10322 | 5 | 0.51609 | -2.978 | 6 | 0.017203
|  | Number of electrons accepted per mole (in mol) | Total mmol electrons 'acceptable' for this compound | Gibs free energy after oxidising 1 benzene using this electron acceptor | How much mmole is consumed per mole of benzene
| Manganese (mmol/kg) | 2 |  | -2104 | 15
SC1 | 2.0023 | 2 | 4.0045 | -2104 | 15 | 0.26697
SC2 | 2.7304 | 2 | 5.4607 | -2104 | 15 | 0.36405
SC3 | 0.98293 | 2 | 1.9659 | -2104 | 15 | 0.13106
SC4 | 1.1832 | 2 | 2.3663 | -2104 | 15 | 0.15775
SC5 | 1.3288 | 2 | 2.6575 | -2104 | 15 | 0.17717
SC6 | 2.9306 | 2 | 5.8612 | -2104 | 15 | 0.39074
|  | Number of electrons accepted per mole (in mol) | Total mmol electrons 'acceptable' for this compound | Gibs free energy after oxidising 1 benzene using this electron acceptor | How much mmole is consumed per mole of benzene
| Iron (mmol/kg) | 1 |  | -525 | 30
SC1 | 83.0797 | 1 | 83.0797 | -525 | 30 | 2.7693
SC2 | 158.1021 | 1 | 158.1021 | -525 | 30 | 5.2701
SC3 | 66.607 | 1 | 66.607 | -525 | 30 | 2.2202
SC4 | 56.4011 | 1 | 56.4011 | -525 | 30 | 1.88
SC5 | 61.7726 | 1 | 61.7726 | -525 | 30 | 2.0591
SC6 | 38.675 | 1 | 38.675 | -525 | 30 | 1.2892
|  | Number of electrons accepted per mole (in mol) | Total mmol electrons 'acceptable' for this compound |  | How much mmole is consumed per mole of benzene
| Sulphates (mmol/kg) | 8 |  | Gibs free energy after oxidising 1 benzene using this electron acceptor | 3.75
SC1 | 0.54133 | 8 | 4.3306 | -106 | 3.75 | 1.1548
SC2 | 1.0514 | 8 | 8.4114 | -106 | 3.75 | 2.243
SC3 | 2.5401 | 8 | 20.3206 | -106 | 3.75 | 5.4188
SC4 | 0.63502 | 8 | 5.0802 | -106 | 3.75 | 1.3547
SC5 | 1.4782 | 8 | 11.8259 | -106 | 3.75 | 3.1536
SC6 | 1.676 | 8 | 13.4083 | -106 | 3.75 | 3.5755
Soil properties | Nitrate (mmol/kg) | how many mmoles of benzene can be oxidised using this electron acceptor | Gibs free energy after oxidising 1mole benzene using this electron acceptor | Manganese (mmol/kg) | how many mmoles of benzene can be oxidised using this electron acceptor | Gibs free energy after oxidising 1 benzene using this electron acceptor | Iron (mmol/kg) | how many mmoles of benzene can be oxidised using this electron acceptor | Gibs free energy after oxidising 1 benzene using this electron acceptor | Sulphates (mmol/kg) | how many mmoles of benzene can be oxidised using this electron acceptor | Gibs free energy after oxidising 1 benzene using this electron acceptor
SC1 | 0.1258 | 0.10483 | -2978 | 2.0023 | 0.26697 | -2104 | 83.0797 | 2.7693 | -525 | 0.54133 | 1.1548 | -106
SC2 | 0.14515 | 0.12096 | -2978 | 2.7304 | 0.36405 | -2104 | 158.1021 | 5.2701 | -525 | 1.0514 | 2.243 | -106
SC3 | 0 | 0 | -2978 | 0.98293 | 0.13106 | -2104 | 66.607 | 2.2202 | -525 | 2.5401 | 5.4188 | -106
SC4 | 0 | 0 | -2978 | 1.1832 | 0.15775 | -2104 | 56.4011 | 1.88 | -525 | 0.63502 | 1.3547 | -106
SC5 | 0 | 0 | -2978 | 1.3288 | 0.17717 | -2104 | 61.7726 | 2.0591 | -525 | 1.4782 | 3.1536 | -106
SC6 | 0.10322 | 0.086015 | -2978 | 2.9306 | 0.39074 | -2104 | 38.675 | 1.2892 | -525 | 1.676 | 3.5755 | -106
| Amount of energy available from using nitrate as electron acceptor |  |  | Amount of energy available from using Mangenese as electron acceptor |  |  | Amount of energy available from using Iron as electron acceptor |  |  | Amount of energy available from using Iron as electron acceptor |  |  | theoretical energy available if all electron acceptors are consumed for benzene oxidation
SC1 | -312.185 |  |  | -561.6999 |  |  | -1453.8944 |  |  | -122.4124 |  |  | -987.0791
SC2 | -360.2135 |  |  | -765.9543 |  |  | -2766.786 |  |  | -237.7625 |  |  | -1280.5236
SC3 | 0 |  |  | -275.7436 |  |  | -1165.6222 |  |  | -574.3966 |  |  | -331.3117
SC4 | 0 |  |  | -331.9136 |  |  | -987.0188 |  |  | -143.5991 |  |  | -398.8011
SC5 | 0 |  |  | -372.7644 |  |  | -1081.0206 |  |  | -334.28 |  |  | -447.8843
SC6 | -256.1518 |  |  | -822.1243 |  |  | -676.8129 |  |  | -379.0076 |  |  | -1243.9514

## clean_version
Nitrate |  | Measured (mg/kg) | g/kg | Molar mass | Mol/kg | How many moles of e- acceptor is consumed per mole? | Mole of benzene that can be oxidised with this amount of e- acceptor (in mol/kg) | standart free energy changes per mole of benzene oxidised (kJ/mol) | How much energy is available if this electron acceptor is consumed oxidising benzene (kJ/kg) | mmol of benzene that can be consumed (mmol/kg) | how many g of bezene is this? |  | in mg benzene | Energy available in J/kg
|  |  |  | in g/mol unit | (mass in gram /molar mass) | Based on stoichiometric equation | Divide available mole / number of moles that need to be consumed per mole of benzene | Can be found in table with the reactions | Moles of benzene (mol/kg)* standart free energy (kJ/mol) | Because it is easier to interpret | 78.11 | <- molar mass benzene
SC1 |  | 7.8 | 0.0078 | 62 | 0.00012581 | 6 | 2.0968e-05 | 2978 | 0.062442 | 0.020968 | 0.0016378 |  | 1.6378 | 62.4419
SC2 |  | 9 | 0.009 | 62 | 0.00014516 | 6 | 2.4194e-05 | 2978 | 0.072048 | 0.024194 | 0.0018898 |  | 1.8898 | 72.0484
SC3 |  | 0 | 0 | 62 | 0 | 6 | 0 | 2978 | 0 | 0 | 0 |  | 0 | 0
SC4 |  | 0 | 0 | 62 | 0 | 6 | 0 | 2978 | 0 | 0 | 0 |  | 0 | 0
SC5 |  | 0 | 0 | 62 | 0 | 6 | 0 | 2978 | 0 | 0 | 0 |  | 0 | 0
SC6 |  | 6.4 | 0.0064 | 62 | 0.00010323 | 6 | 1.7204e-05 | 2978 | 0.051234 | 0.017204 | 0.0013438 |  | 1.3438 | 51.2344
[9 empty] | 0 | 0 | 0 |  | 0 | 0
Manganese | [8 empty] | 0 | 0 | 0 |  | 0 | 0 | 0
SC1 | 110 | 110 | 0.11 | 54.938 | 0.0020023 | 15 | 0.00013348 | 2104 | 0.28085 | 0.13348 | 0.010426 |  | 10.4264 | 280.8499 | 142.9781
SC2 | 150 | 150 | 0.15 | 54.938 | 0.0027304 | 15 | 0.00018202 | 2104 | 0.38298 | 0.18202 | 0.014218 |  | 14.2178 | 382.9772 | 245.1054
SC3 | 54 | 54 | 0.054 | 54.938 | 0.00098293 | 15 | 6.5528e-05 | 2104 | 0.13787 | 0.065528 | 0.0051184 |  | 5.1184 | 137.8718 | 0
SC4 | 65 | 65 | 0.065 | 54.938 | 0.0011832 | 15 | 7.8877e-05 | 2104 | 0.16596 | 0.078877 | 0.0061611 |  | 6.1611 | 165.9568 | 28.085
SC5 | 73 | 73 | 0.073 | 54.938 | 0.0013288 | 15 | 8.8585e-05 | 2104 | 0.18638 | 0.088585 | 0.0069194 |  | 6.9194 | 186.3822 | 48.5104
SC6 | 161 | 161 | 0.161 | 54.938 | 0.0029306 | 15 | 0.00019537 | 2104 | 0.41106 | 0.19537 | 0.01526 |  | 15.2605 | 411.0622 | 273.1904
[11 empty] | 0 |  | 0 | 0
iron | [10 empty] | 0 |  | 0 | 0 | 0
SC1 | 4640 | 4640 | 4.64 | 55.845 | 0.083087 | 30 | 0.0027696 | 814.5 | 2.2558 | 2.7696 | 0.21633 |  | 216.3312 | 2255.8152 | 1205.6943
SC2 | 8830 | 8830 | 8.83 | 55.845 | 0.15812 | 30 | 0.0052705 | 814.5 | 4.2929 | 5.2705 | 0.41168 |  | 411.6819 | 4292.8552 | 3242.7344
SC3 | 3720 | 3720 | 3.72 | 55.845 | 0.066613 | 30 | 0.0022204 | 814.5 | 1.8085 | 2.2204 | 0.17344 |  | 173.4379 | 1808.5415 | 758.4206
SC4 | 3150 | 3150 | 3.15 | 55.845 | 0.056406 | 30 | 0.0018802 | 814.5 | 1.5314 | 1.8802 | 0.14686 |  | 146.8627 | 1531.4263 | 481.3054
SC5 | 3450 | 3450 | 3.45 | 55.845 | 0.061778 | 30 | 0.0020593 | 814.5 | 1.6773 | 2.0593 | 0.16085 |  | 160.8497 | 1677.2764 | 627.1555
SC6 | 2160 | 2160 | 2.16 | 55.845 | 0.038678 | 30 | 0.0012893 | 814.5 | 1.0501 | 1.2893 | 0.10071 |  | 100.7059 | 1050.1209 | 0
|  |  | 0 | [5 empty] | 0 | 0 | 0 |  | 0 | 0
Sulphate |  |  | 0 | [5 empty] | 0 | 0 | 0 |  | 0 | 0
SC1 |  | 52 | 0.052 | 96.06 | 0.00054133 | 3.75 | 0.00014435 | 186 | 0.02685 | 0.14435 | 0.011276 |  | 11.2755 | 26.8499
SC2 |  | 101 | 0.101 | 96.06 | 0.0010514 | 3.75 | 0.00028038 | 186 | 0.052151 | 0.28038 | 0.021901 |  | 21.9005 | 52.1507
SC3 |  | 244 | 0.244 | 96.06 | 0.0025401 | 3.75 | 0.00067735 | 186 | 0.12599 | 0.67735 | 0.052908 |  | 52.9082 | 125.9879
SC4 |  | 61 | 0.061 | 96.06 | 0.00063502 | 3.75 | 0.00016934 | 186 | 0.031497 | 0.16934 | 0.013227 |  | 13.227 | 31.497
SC5 |  | 142 | 0.142 | 96.06 | 0.0014782 | 3.75 | 0.0003942 | 186 | 0.073321 | 0.3942 | 0.030791 |  | 30.7908 | 73.3208
SC6 |  | 161 | 0.161 | 96.06 | 0.001676 | 3.75 | 0.00044694 | 186 | 0.083131 | 0.44694 | 0.034911 |  | 34.9107 | 83.1314
[9 empty] | 0 | 0 | 0 |  | 0 | 0
[7 empty] | #DIV/0! | 186 | #DIV/0! | #DIV/0! | #DIV/0! |  | #DIV/0! | #DIV/0!
[7 empty] | #DIV/0! | 186 | #DIV/0! | #DIV/0! | #DIV/0! |  | #DIV/0! | #DIV/0!
[7 empty] | #DIV/0! | 186 | #DIV/0! | #DIV/0! | #DIV/0! |  | #DIV/0! | #DIV/0!
[7 empty] | #DIV/0! | 186 | #DIV/0! | #DIV/0! | #DIV/0! |  | #DIV/0! | #DIV/0!
[7 empty] | #DIV/0! | 186 | #DIV/0! | #DIV/0! | #DIV/0! |  | #DIV/0! | #DIV/0!
[7 empty] | #DIV/0! | 186 | #DIV/0! | #DIV/0! | #DIV/0! |  | #DIV/0! | #DIV/0!
[12 empty] | total energy per sample | total benzene oxidation capacity (mg benzene/kg)
[11 empty] | SC1 | 2625.957 | 239.6709
[11 empty] | SC2 | 4800.0315 | 449.69
[11 empty] | SC3 | 2072.4012 | 231.4645
[11 empty] | SC4 | 1728.88 | 166.2509
[11 empty] | SC5 | 1936.9795 | 198.5598
[11 empty] | SC6 | 1595.5488 | 152.2209

## mg_to_mole
Soil properties | Nitrate (mg/kg) | Sulphates (mg/kg) | Iron (mg/kg) | Manganese (mg/kg) | pH | Conductivity (dS/m) |  | Soil properties | Nitrate (mmol/kg) | Sulphates (mmol/kg) | Iron (mmol/kg) | Manganese (mmol/kg) | pH | Conductivity (dS/m) | theoretical energy available if all electron acceptors are consumed for benzene oxidation (kJ)
SC1 | 7.8 | 52 | 4640 | 110 | 8.85 | 0.084 |  | SC1 | 0.1258 | 0.54133 | 83.0797 | 2.0023 | 8.85 | 0.084 | -4126.0731
SC2 | 9 | 101 | 8830 | 150 | 8.58 | 0.123 |  | SC2 | 0.14515 | 1.0514 | 158.1021 | 2.7304 | 8.58 | 0.123 | -6345.1727
SC3 | 0 | 244 | 3720 | 54 | 8.13 | 0.149 |  | SC3 | 0 | 2.5401 | 66.607 | 0.98293 | 8.13 | 0.149 | -2324.1646
SC4 | 0 | 61 | 3150 | 65 | 8.3 | 0.064 |  | SC4 | 0 | 0.63502 | 56.4011 | 1.1832 | 8.3 | 0.064 | -2381.5605
SC5 | 0 | 142 | 3450 | 73 | 8.04 | 0.068 |  | SC5 | 0 | 1.4782 | 61.7726 | 1.3288 | 8.04 | 0.068 | -2647.1982
SC6 | 6.4 | 161 | 2160 | 161 | 7.86 | 0.068 |  | SC6 | 0.10322 | 1.676 | 38.675 | 2.9306 | 7.86 | 0.068 | -4387.1373
0.12581
Nitrate (mg/kg) | Nitrate (g/kg) | Molar mass (62.0049 g/mol) | mol/kg | mmol/kg | Iron (mg/kg) | Iron (g/kg) | 55.85 g/mol. | mol/kg | mmol/kg
7.8 | 0.0078 | 62.0049 | 0.0001258 | 0.1258 | 4640 | 4.64 | 55.85 | 0.08308 | 83.0797
9 | 0.009 | 62.0049 | 0.00014515 | 0.14515 | 8830 | 8.83 | 55.85 | 0.1581 | 158.1021
0 | 0 | 62.0049 | 0 | 0 | 3720 | 3.72 | 55.85 | 0.066607 | 66.607
0 | 0 | 62.0049 | 0 | 0 | 3150 | 3.15 | 55.85 | 0.056401 | 56.4011
0 | 0 | 62.0049 | 0 | 0 | 3450 | 3.45 | 55.85 | 0.061773 | 61.7726
6.4 | 0.0064 | 62.0049 | 0.00010322 | 0.10322 | 2160 | 2.16 | 55.85 | 0.038675 | 38.675
Sulphates (mg/kg) | Sulphates (g/kg) | 96,06 g/mol | mol/kg | mmol/kg | Manganese (mg/kg) | Manganese (g/kg) | 54.938049 g/mol | mol/kg | mmol/kg
52 | 0.052 | 96.06 | 0.00054133 | 0.54133 | 110 | 0.11 | 54.938 | 0.0020023 | 2.0023
101 | 0.101 | 96.06 | 0.0010514 | 1.0514 | 150 | 0.15 | 54.938 | 0.0027304 | 2.7304
244 | 0.244 | 96.06 | 0.0025401 | 2.5401 | 54 | 0.054 | 54.938 | 0.00098293 | 0.98293
61 | 0.061 | 96.06 | 0.00063502 | 0.63502 | 65 | 0.065 | 54.938 | 0.0011832 | 1.1832
142 | 0.142 | 96.06 | 0.0014782 | 1.4782 | 73 | 0.073 | 54.938 | 0.0013288 | 1.3288
161 | 0.161 | 96.06 | 0.001676 | 1.676 | 161 | 0.161 | 54.938 | 0.0029306 | 2.9306
to electron acceptor capacity (number of electrons per mol) | [14 empty] | Nitrate in SC1: 7.8 mg.kg-1 = 0.0078 g.kg-1
|  | Number of electrons accepted per mole (in mol) | Total mmol electrons 'acceptable' for this compound |  |  | Number of electrons accepted per mole (in mol) | Total mmol electrons 'acceptable' for this compound | [7 empty] | Molar mass nitrate = 62 g.mol-1
Soil properties | Nitrate (mmol/kg) | 5 |  |  | Iron (mmol/kg) | 1 | [8 empty] | Moles of nitrate per kg dry soil: = 0.0078 g/ 62 g.mol-1= 0,000125806 Moles. kg-1
SC1 | 0.1258 | 5 | 0.62898 |  | 83.0797 | 1 | 83.0797 | [7 empty] | Number of moles nitrate consumed per mole of benzene, based on Stoichiometric equation: 6
SC2 | 0.14515 | 5 | 0.72575 |  | 158.1021 | 1 | 158.1021 | [7 empty] | How many moles of benzene can be oxidised x moles of nitrate:
SC3 | 0 | 5 | 0 |  | 66.607 | 1 | 66.607 | [7 empty] | 1,25806 x 10-4 Moles. kg-1 nitrate / 6 = 2,09677 x 10-5 Moles. kg-1
SC4 | 0 | 5 | 0 |  | 56.4011 | 1 | 56.4011 | [7 empty] | Molar mass benzene = 78.11 x 103 mg.mol-1
SC5 | 0 | 5 | 0 |  | 61.7726 | 1 | 61.7726 | [7 empty] | Covert moles of benzene to mg.kg-1
SC6 | 0.10322 | 5 | 0.51609 |  | 38.675 | 1 | 38.675 | [7 empty] | 2,09677 x 10-5 Moles. kg-1 * 78.11 x 103 mg.mol-1 = 1.638 mg.kg-1
Number of electrons accepted per mole (in mol)
| Sulphates (mmol/kg) | 8 |  |  | Manganese (mmol/kg) | 2
| 0.54133 | 8 | 4.3306 |  | 2.0023 | 2 | 4.0045
| 1.0514 | 8 | 8.4114 |  | 2.7304 | 2 | 5.4607
| 2.5401 | 8 | 20.3206 |  | 0.98293 | 2 | 1.9659
| 0.63502 | 8 | 5.0802 |  | 1.1832 | 2 | 2.3663
| 1.4782 | 8 | 11.8259 |  | 1.3288 | 2 | 2.6575
| 1.676 | 8 | 13.4083 |  | 2.9306 | 2 | 5.8612
https://www.researchgate.net/figure/Order-of-utilization-of-electron-acceptor-half-reactions-in-soils-and-the-associated_tbl1_271943847
https://www.researchgate.net/figure/Simplified-sequence-of-microbial-redox-processes-in-a-stratified-sediment-after_fig2_305311154

## Wetland study
| iron2_mg_l | manganese2_mg_l | nitrate_N_mg_l | sulfate_mg_l
T0 | 0.3 | 0.9 | 0.017 | 73
T1 | 1.9 | 1.1 | 0.017 | 78
T2 | 1.2 | 0.9 | 0.017 | 81
T3 | 0.5 | 0.8 | 0.017 | 82
T4 | 0.6 | 0.8 | 0.017 | 87
T5 | 20 | 1.7 | 0.017 | 79
T6 | 4.2 | 1.4 | 0.017 | 140
T7 | 0.02 | 0.05 | 0.017 | 25
T8 | 1.5 | 0.8 | 0.017 | 72
manganese2_mg_l
| T0 | 0.9
| T1 | 1.1
| T2 | 0.9
| T3 | 0.8
| T4 | 0.8
| T5 | 1.7
| T6 | 1.4
| T7 | 0.05
| T8 | 0.8
nitrate_N_mg_l
|  | T0 | 0.017
|  | T1 | 0.017
|  | T2 | 0.017
|  | T3 | 0.017
|  | T4 | 0.017
|  | T5 | 0.017
|  | T6 | 0.017
|  | T7 | 0.017
|  | T8 | 0.017
sulfate_mg_l
|  |  | T0 | 73
|  |  | T1 | 78
|  |  | T2 | 81
|  |  | T3 | 82
|  |  | T4 | 87
|  |  | T5 | 79
|  |  | T6 | 140
|  |  | T7 | 25
|  |  | T8 | 72

## iron_sulfur_cycle
iron2_precipated_due_to_sulphate_reduction_mg_l | iron2_precipated_due_to_sulphate_reduction_no_negative_values_mg_l | iron2_mg_l | iron2_measured_mmoles_l | iron2_measured_electron_acceptor_capacity_mmol_e | total_iron2_mg_l | iron2_total_mmoles_l | iron2_total_electron_acceptor_capacity_mmol_e
0 |  | 0.3 | 0.0053715 | 0.0053715 | 0.3 | 0.0053715 | 0.0053715
21.5082 | 21.5082 | 5.3 | 0.094897 | 0.094897 | 26.8082 | 0.48 | 0.48
20.9269 | 20.9269 | 6.3 | 0.1128 | 0.1128 | 27.2269 | 0.4875 | 0.4875
manganese2_mg_l | manganese2_mmoles_l | manganese2_electron_acceptor_capacity_mmol_e_l | Ratio_iron_manganese2_in_mmoles_l_precipitation | Ratio_iron_manganese2_in_mmoles_e_l_metabolic | combined_total_reduced_dissolved_metals_mg_l | combined_total_reduced_dissolved_metals_mmol_e
0.9 | 0.016384 | 0.032769 | 0.32784 | 0.16392 | 1.2 | 0.038141
3.8 | 0.069179 | 0.13836 | 6.9386 | 3.4693 | 30.6082 | 0.61836
3.7 | 0.067358 | 0.13472 | 7.2374 | 3.6187 | 30.9269 | 0.62222

## Electron_Redox_Calculations
Soil properties | Nitrate (mmol/kg) | Sulphates (mmol/kg) | Iron (mmol/kg) | Manganese (mmol/kg) | Total mol of electrons acceptors availabled'
SC1 | 0.1258 | 0.54133 | 83.0797 | 2.0023 | 92.0438
SC2 | 0.14515 | 1.0514 | 158.1021 | 2.7304 | 172.6999
SC3 | 0 | 2.5401 | 66.607 | 0.98293 | 88.8935
SC4 | 0 | 0.63502 | 56.4011 | 1.1832 | 63.8475
SC5 | 0 | 1.4782 | 61.7726 | 1.3288 | 76.2561
SC6 | 0.10322 | 1.676 | 38.675 | 2.9306 | 58.4605
|  | Number of electrons accepted per mole (in mol) | Total mmol electrons 'acceptable' for this compound | Gibs free energy to oxidise 1 benzene using this electron acceptor |  | Number of electrons accepted per mole (in mol) | Total mmol electrons 'acceptable' for this compound
Soil properties | Nitrate (mmol/kg) | 5 |  | -2.978 | Iron (mmol/kg) | 1
SC1 | 0.1258 | 5 | 0.62898 | -2.978 | 83.0797 | 1 | 83.0797
SC2 | 0.14515 | 5 | 0.72575 | -2.978 | 158.1021 | 1 | 158.1021
SC3 | 0 | 5 | 0 | -2.978 | 66.607 | 1 | 66.607
SC4 | 0 | 5 | 0 | -2.978 | 56.4011 | 1 | 56.4011
SC5 | 0 | 5 | 0 | -2.978 | 61.7726 | 1 | 61.7726
SC6 | 0.10322 | 5 | 0.51609 | -2.978 | 38.675 | 1 | 38.675
Number of electrons accepted per mole (in mol)
| Sulphates (mmol/kg) | 8 |  |  | Manganese (mmol/kg) | 2
| 0.54133 | 8 | 4.3306 |  | 2.0023 | 2 | 4.0045
| 1.0514 | 8 | 8.4114 |  | 2.7304 | 2 | 5.4607
| 2.5401 | 8 | 20.3206 |  | 0.98293 | 2 | 1.9659
| 0.63502 | 8 | 5.0802 |  | 1.1832 | 2 | 2.3663
| 1.4782 | 8 | 11.8259 |  | 1.3288 | 2 | 2.6575
| 1.676 | 8 | 13.4083 |  | 2.9306 | 2 | 5.8612
[5 empty] | electrons resulting from benzene biodegradation: 30 |  |  |  |  | electrons resulting from benzene biodegradation: 30
|  | Number of electrons accepted per mole (in mol) | Total mmol electrons 'acceptable' for this compound | Gibs free energy to oxidise 1 benzene using this electron acceptor | How much mole is consumed per mole of benzene |  |  | Number of electrons accepted per mole (in mol) | Total mmol electrons 'acceptable' for this compound | Gibs free energy to oxidise 1 benzene using this electron acceptor | How much mole is consumed per mole of benzene
Soil properties | Nitrate (mmol/kg) | 5 |  | -2.978 | 6 |  | Iron (mmol/kg) | 1 |  | -525 | 30
SC1 | 0.1258 | 5 | 0.62898 | -2.978 | 6 |  | 83.0797 | 1 | 83.0797 | -525 | 30
SC2 | 0.14515 | 5 | 0.72575 | -2.978 | 6 |  | 158.1021 | 1 | 158.1021 | -525 | 30
SC3 | 0 | 5 | 0 | -2.978 | 6 |  | 66.607 | 1 | 66.607 | -525 | 30
SC4 | 0 | 5 | 0 | -2.978 | 6 |  | 56.4011 | 1 | 56.4011 | -525 | 30
SC5 | 0 | 5 | 0 | -2.978 | 6 |  | 61.7726 | 1 | 61.7726 | -525 | 30
SC6 | 0.10322 | 5 | 0.51609 | -2.978 | 6 |  | 38.675 | 1 | 38.675 | -525 | 30
|  | Number of electrons accepted per mole (in mol) |  |  | electrons resulting from benzene biodegradation: 30 |  |  |  |  | electrons resulting from benzene biodegradation: 30
| Sulphates (mmol/kg) | 8 |  | -106 | 3.75 |  | Manganese (mmol/kg) | 2 |  | -2104 | 15
| 0.54133 | 8 | 4.3306 | -106 | 3.75 |  | 2.0023 | 2 | 4.0045 | -2104 | 15
| 1.0514 | 8 | 8.4114 | -106 | 3.75 |  | 2.7304 | 2 | 5.4607 | -2104 | 15
| 2.5401 | 8 | 20.3206 | -106 | 3.75 |  | 0.98293 | 2 | 1.9659 | -2104 | 15
| 0.63502 | 8 | 5.0802 | -106 | 3.75 |  | 1.1832 | 2 | 2.3663 | -2104 | 15
| 1.4782 | 8 | 11.8259 | -106 | 3.75 |  | 1.3288 | 2 | 2.6575 | -2104 | 15
| 1.676 | 8 | 13.4083 | -106 | 3.75 |  | 2.9306 | 2 | 5.8612 | -2104 | 15
Anaerobic Degradation of Benzene and Polycyclic Aromatic Hydrocarbons